## Documents
SL | Drawings | Qty | Drawing Status | Send Status | Cost
1 | Layout | 1 | Completed | 2025-02-09 | 2000
2 | Sectional | 1 | Completed | 2025-02-18 | 10000
3 | P&ID | 1 | Completed | 2025-02-27 | 3000
4 | Filter Fabrication Drawings | 2 | Completed | 2025-02-19 | 6000
5 | Filter Frontal | 1 | Completed | 2025-02-19 | 3500
6 | Filter Media arangment drawings | 2 | Completed | 2025-03-12 | 1500
7 | Air Grid Fabrication drawing | 1 | Completed | 2025-02-19 | 1500
8 | BS Fabrication Drawing | 1 | Completed | 2025-03-12 | 1500
9 | O&G T-Pipe Fabrication Drawing | 1 | Completed | 2025-03-12 | 1500
10 | MBBR Outlet Mesh Box | 1 | Completed | 2025-03-12 | 1500
11 | MBBR Drain Mesh Box | 1 | Completed | 2025-03-12 | 1500
12 | TS Launder Fabrication Drawing | 1 | Completed | 2025-02-19 | 1500
13 | BOQ Long Lead | 1 | Completed | 2025-02-09 | 5000
14 | Electrical SLD | 1 | Completed | 2025-03-10 | 5000
15 | BOQ Short Lead | 1 | Completed | 2025-03-10 | 10000
16 | O&M Manual | 1 | Pending | Pending | 5000
|  |  |  | TOTAL | 60000

## 300 kld
BOQ FOR 350KLD STP
SL.NO. | EQUIPMENTS | SIZE/CAPACITY | SPECIFICATION | QTY | UNIT | RATE | AMOUNT | ED | CST | FREIGHT | LANDED
1 | BAR SCREEN PIT 1 | Pls see design | RCC | 1 | NOS
2 | OIL & GREASE TRAP |  | RCC | 1 | NOS
3 | EQUILIZATION TANK |  | RCC | 1 | NOS
4 | MBBR TANK 1 |  | RCC | 1 | NOS
5 | MBBR TANK 2 |  | RCC | 1 | NOS
6 | TUBE SETTLER |  | RCC | 1 | NOS
7 | CHLORINE CONTACT CUM FFT |  | RCC | 1 | NOS
8 | SOFT WATER TANK |  | RCC | 1 | NOS
9 | SLUDGE HOLDING TANK |  | RCC | 1 | NOS
10 | BAR SCREEN | 0.45 X 0.7M | SS | 2 | NOS | 6000 | 12000 | 0 | 0 | 0 | 12000 | 0 | 0 | 12 ii
11 | MBBR FEED PUMP | 250 LPM@19MWC | Submersible 13.13 m3/hr 19 m head kirloskar 2200CW | 2 | NOS | 27300 | 54600 | 0 | 0 | 1000 | 55600 | 0 | 0 | 12 iii
12 | FILTER FEED PUMPS | 3.64 LPS@ 30 MWC | CI casing, CI impeller& shaft(KSB) | 2 | NOS | 17500 | 35000 | 0 | 0 | 0 | 35000 | 0 | 0 | 12 ix
14 | sludge pumps | 1.5m3/hr 40m head | Roto | 2 | NOS | 35000 | 70000 | 0 | 0 | 0 | 70000 | 0 | 0 | xii
15 | FILTER PRESS FEED PUMPS | 1.5 m3/hr 40 m head | Roto | 2 | NOS | 35000 | 70000 |  | 1400 | 0 | 71400 | 0 | 0
16 | FILTER PRESS | 24" X 24"size 20 PLATE | Pharmatech (Manual type) | 1 | NOS | 200000 | 200000 |  | 4000 | 8500 | 212500 | 0 | 0 | xiii
18 | AIR BLOWERS | 250CUMPH@4MWC | POSITIVE DISPLACEMENT TWIN LOBE ROOT TYPE, 7.5KW 56 AC KAY | 2 | NOS | 63000 | 126000 | 15573.6 | 2831.472 | 12000 | 156405.072 | 0 | 0 | 12 vi
19 | BLOWER MOTOR |  | 7.5 KW | 2 | NOS | 40100 | 80200 | 3672 |  |  | 83872 | 0 | 0
20 | HYPO DOSING PUMP | 0-6 LPH | Edose | 1 | NOS | 8500 | 8500 | 0 | 0 | 0 | 8500 | 0 | 0
21 | HYPO DOSING TANK | 100LTS HDPE |  | 1 | NOS | 1000 | 1000 | 0 | 0 | 0 | 1000 | 0 | 0
22 | AIR FLOW METER | 20-40 CUMPH |  | 2 | NOS | 14000 | 28000 | 0 | 0 | 0 | 28000 | 0 | 0
23 | DIFFUSERS | 63 X1020MM |  | 21.1721 | NOS | 1300 | 27523.7127 |  | 550.4743 | 1000 | 29074.187 | 0 | 0
25 | ICPW SEWAGE & SLUDGE LINE | UPVC |  | 1 | LOT | 45000 | 45000 | 0 | 0 | 0 | 45000 | 0 | 0
26 | ICPW PLUS AIR LINE | MSEP |  | 1 | LOT | 40000 | 40000 | 0 | 0 | 0 | 40000 | 0 | 0
28 | MBBR MEDIA |  |  | 14.85 | CUM | 9000 | 133650 | 0 | 2673 | 19305 | 155628 | 0 | 0 | v
29 | DMF | MSEP | D-1000 X HOS 1500 | 1 | NOS | 65000 | 65000 |  |  |  | 65000 | 0 | 0 | x
30 | ACF | MSEP | D-1100 X HOS 1500 | 1 | NOS | 80000 | 80000 |  |  |  | 80000 | 0 | 0 | xi
32 | TS MEDIA | 60oINCLINED | CHEVRON TYPE | 5 | CUM | 6700 | 33500 | 0 | 670 | 0 | 34170 | 0 | 0 | vii
33 | LEVEL SWITCH | 2 METER LONG WITH DOUBLE FLOAT |  | 2 | N0S | 6000 | 12000 | 0 | 0 | 0 | 12000 | 0 | 0
34 | CONTROL PANEL | 10 FFEDERS |  | 1 | N0S | 78000 | 78000 | 0 | 0 | 0 | 78000 | 0 | 0 | xiv
37 | ELECTRICALS |  |  | 1 | LOT | 70000 | 70000 | 0 | 0 | 0 | 70000 | 0 | 0 | xv
38 | TS LAUNDER |  |  | 2 | NOS | 1500 | 3000 | 0 | 0 | 0 | 3000 | 0 | 0
39 | PUDDLE PIPES & INSERT PLATES |  |  | 1 | LOT | 20000 | 20000 | 0 | 0 | 0 | 20000 | 0 | 0
41 | O&M MANUAL |  |  | 1 | N0S | 500 | 500 | 0 | 0 | 0 | 500 | 0 | 0
42 | PAINTING |  |  | 1 | LOT | 10000 | 10000 | 0 | 0 | 0 | 10000 | 0 | 0
43 | ERECTION & COMMISIONING |  |  | 1 | LOT | 160000 | 160000 | 0 | 0 | 0 | 160000 | 0 | 0
44 | COMMISIONING CONUMABLES |  |  | 1 | LOT | 10000 | 10000 | 0 | 0 | 0 | 10000 | 0 | 0
45 | TESTING OF SAMPLE | 3 TIMES MAX |  | 1 | LOT | 10000 | 10000 | 0 | 0 | 0 | 10000 | 0 | 0
TOTAL LANDED | [10 empty] | 1556649.259 | 0 | 0
PACKING & FORWARDING | [9 empty] | 1% | 15566.4926
FREIGHT INWARD | [10 empty] | 5000
FREIGHT OUTWARD | [10 empty] | 30000
CONTIGENCY | [10 empty] | 50000
TOTAL COST | [10 empty] | 1657215.7516
MINIMUM ACCEPTABLE PRICE | [9 empty] | 0.75 | 2209621.0021
QUOTED PRICE | [9 empty] | 0.9 | 2455134.4468

## Design
| STP DESIGN |  | 300 | KLD
300
| STP FLOW PER DAY | 300 | KLD | OPRATION HR. |  | 20 | Hr. | [14 empty] | 300
300
1 | Equalization Tank | [20 empty] | 300
| Retention time | 6 | Hrs. | [18 empty] | 300
| Tank vol. | 75 | M3 |  | MBBR FEED PUMP |  | 15 | M3/HR | 4.1667 | LPS | 250 | LPM | @ 15 M HEAD | [8 empty] | 300
| SWD | 2.5 | M | [18 empty] | 300
| Area | 30 | M2 | [18 empty] | 300
| Length / Width |  | M | [18 empty] | 300
| size of tank | [7 empty] | 30 |  |  |  | pipe |  | BY | 2.5 |  | 46.0776 | NB |  |  | 300
[15 empty] | BY | 0.5 |  | 103.0326 | NB |  |  | 300
2 | FLOW IN TANK | 15 | [10 empty] | AIR LINE |  | BY | 15 |  | 89.7974 | NB |  |  | 300
300
3 | MBBR TANK | [6 empty] | EQT WIDTH |  | 5 | [11 empty] | 300
| Retention time | 1.5 | Hrs. |  |  |  |  | EQT length |  | 6 |  |  | dmf dia |  | 977.4528 |  | mm | 3.2069 | FT | 38.4824 | IN | 300
| Tank vol. | 22.5 | M3 | [18 empty] | 300
| SWD | 3 | M |  |  |  |  | MBBR WIDTH |  | 4.36 |  |  | acf dia |  | 1128.6653 |  | mm | 3.703 | FT | 44.4356 | IN | 300
| area | 7.5 | M2 | [18 empty] | 300
| Length / Width |  | M | [18 empty] | 300
| size of tank | [6 empty] | MBBR LENGTH |  | 1.7202 | [11 empty] | 300
300
4 | Tube Seteler |  | @1.5 V | [18 empty] | 300
| Area | 10 | M2 | 2.2936 | 0.75 | 3.0436 | [7 empty] | 8.6342 | [7 empty] | 300
| size of tank | [20 empty] | 300
[8 empty] | TS LENGTH |  | 3.0436 | [11 empty] | 300
5 | CCT | [20 empty] | 300
| Tank vol. | 3.75 | M3 | [18 empty] | 300
| SWD | 2 | M | [18 empty] | 300
| area | 1.875 | M2 | [18 empty] | 300
| size of tank | [20 empty] | 300
300
6 | FFT | [20 empty] | 300
| Retention time | 1 | Hrs. | [18 empty] | 300
| Tank vol. | 15 | M3 | 18.75 | total vol of cct cum fft | [16 empty] | 300
| SWD | 2 | M | [18 empty] | 300
| Area | 7.5 | M2 | 9.375 | [17 empty] | 300
| Size of tank |  |  |  | FFT CUM CCT | [16 empty] | 300
[8 empty] | FFT LENGTH |  | 2.1502 | [11 empty] | 300
7 | SHT | na | [19 empty] | 300
| Tank vol. | 30 | M3 | [18 empty] | 300
| SWD | 2.5 | M | [18 empty] | 300
| area | 12 | M2 | [18 empty] | 300
| size of tank | [6 empty] | SHT WIDTH |  | 3 | [11 empty] | 300
[8 empty] | SHT LENGTH |  | 4 | [11 empty] | 300
8 | MBBR Media | [20 empty] | 300
| Length | na | M | [18 empty] | 300
| Width | na | M | [18 empty] | 300
| VOL. of media | 7.425 | M3 | [18 empty] | 300
| Total VOL. of media | 14.85 | M3 | [18 empty] | 300
300
9 | Tube Settler media | [20 empty] | 300
| Length |  | M
| Width |  | M
| Total VOL. of media | 5 | M3
10 | MBBR Air Requried
| BOD | 350 | PPM
| TOTAL BOD Load | 5.25 | Kgs.
| Total Air Requried | 254.065 | M3/Hr.
| AIR Diffuser flow | 12 | M3/Hr.
| AIR Diffuser requried | 21.1721 | Nos.
11 | EQT Air Requried
| Length |  | M
| Width |  | M
| Total Air Requried | 63.75 | M3/Hr.
| AIR Diffuser flow | 13 | M3/Hr.
| AIR Diffuser requried | 4.9038 | Nos.
12 | SHT Air Requried
| Length |  | M
| Width |  | M
| Total Air Requried | 24 | M3/Hr.
| AIR Diffuser flow | 13 | M3/Hr.
| AIR Diffuser requried | 1.8462 | Nos.
13 | Air Blower Capacity | 341.815 | M3/Hr. @ 4 MWC
14 | No of diffusers | 21.1721

## BOM
BOQ RELEASE BY ENGINEERING
| CUSTOMER NAME | BGR Minining Ltd |  |  | BOQ RELEASED ON | XXXXX
| PRODUCT | EBIO-STP |  |  | BOQ REVISION & DATE | REV-0
| MODEL | 300 KLD WITH TTP |  |  | Order Number
| CAPACITY | 300 KLD |  |  | RELEASED BY( ENGG NAME) | XXXXX
PART A: LONG LEAD
SL.NO. | ITEM DESCRIPTION | MOC | SIZE | SPECIFICATION | PREFERED VENDOR / MAKE | QTY | UOM | REMARK
1 | MBBR MEDIA | PP | STD | 400 M3/M2 | JAY ENGINEERING/EQUV. | 15 | CUM
2 | TS MEDIA | PP | STD | 500 MM LONG | JAY ENGINEERING/EQUV. | 6 | CUM
3 | AIR BLOWER | CI | 80 NB OUTLET | MODEL:57 AC-AIRVAC, FLOW: 300M^3/hr@0.4 MWC | KAY BLOWER/EQUV. | 2 | NOS
4 | AIR DIFFUSER | STD | 1020 MM | DIA. 90 X 1020 MM LONG, END CONNECTION- 20 NB | JAY ENGINEERING/EQUV. | 22 | NOS
5 | EFFLUENT FEED PUMP | CI | 15 M3/HR @14 MWC | SUC/DEL- 40 X 40 NB, FLOW: 15 M3/HR @14 MWC, 1.5KW | KIRLOSKAR/EQUV. | 2 | NOS
6 | FILTER FEED PUMP | CI | 15 M3/HR@30 MWC | SUC/DEL- 65 x 50 NB, FLOW:- 15 M3/HR@30 MWC , 0.75KW | KIRLOSKAR/EQUV. | 2 | NOS
7 | SCRUE PUMP FOR FILTER PRESS FEED PUMP | CI | 1M3/HR @ 12MWC | FLOW: 1M3/HR @ 12MWC, 0.75 KW | ROTO/EQUV. | 2 | NOS
8 | FILTER PRESS | CI | 130 Litter Solid capacity | 130 Litter Solid capacity | Andritz / Equv. | 1 | NOS
10 | PEBBLES | STD | 1 1/2" - 1" | 1 1/2" - 1" | GLOBAL | 270 | KG
11 | PEBBLES | STD | 1" - 3/4" | 1" - 3/4" | GLOBAL | 270 | KG
12 | PEBBLES | STD | 3/4" - 1/2" | 3/4" - 1/2" | GLOBAL | 270 | KG
13 | PEBBLES | STD | 1/2" - 1/4" | 1/2" - 1/4" | GLOBAL | 270 | KG
14 | GRAVEL | STD | 1/4" - 1/10" | 1/4" - 1/10" | GLOBAL | 270 | KG
15 | FILTERING SAND | STD | 16/32 mesh | 16/32 mesh | GLOBAL | 400 | KG
16 | ANTHASIDE | STD | ANTHASIDE | ANTHASIDE | GLOBAL | 400 | KG
17 | ACTIVATED CARBON | STD | 850 IV | 850 IV | GLOBAL | 380 | KG
18 | FLOATY TYPE LEVEL SWITCH | PVC | STD | MOC: PVC, CABLE: 3 MTR LONG | D.K. INSTRUMENTS | 1 | NOS
19 | LEVEL SWITCH | SS | STD | 2 NOS. FLOATS, 5 MTRS | D.K. INSTRUMENTS | 2 | NOS
20 | AIR ROTAMETER | STD | 50 NB | ACTUAL FLOW : 148 M3/HR, BYPASS TYPE, 50 NB LINE SIZE | ROTH BS | 2 | NOS
21 | CONTROL PANEL | STD | 8 FEEDER | 8 FEEDERS, |  | 1 | NOS | DWG WILL BE GEVEN LATER
22 | DOSING PUMP | PP | 0-6 LPH | 0-6LPH @ 4KG/CM2 | Edose-NEO | 2 | NOS
23 | DOSING TANK | PVC | 100 LTRS | 100 LTRS | - | 2 | NOS
27 | PRESSURE GAUGE | STD | 0-4 KG/CM2 | 3/8" INLET DIA WATER LINE, DIA 100 MM DIAL | H-GURU/EQUV | 3 | N0S
28 | PRESSURE GAUGE | STD | 0-7 KG/CM2 | 3/8" INLET DIA WATER LINE, DIA 100 MM DIAL | H-GURU/EQUV | 4 | N0S
PART B: SHORT LEAD
SL.NO. | ITEM DESCRIPTION | MOC | SIZE | SPECIFICATION | PREFERED VENDOR / MAKE | QTY | UOM | REMARK
1 | BEND | MS | 40 NB | THREADED |  | 8 | NOS.
2 | BLIND FLANGE | MS | 150 NB | BS-10 T-D |  | 2 | NOS.
3 | BLIND FLANGE | MS | 100 NB | BS-10, T-D |  | 4 | NOS.
4 | CONCENTRIC BUSH | UPVC | 40 X 65 NB | 80S | AJAY/ASHIRBAD/EQV. | 2 | NOS.
5 | CONCENTRIC BUSH | UPVC | 50 X 65 NB | 80S | AJAY/ASHIRBAD/EQV. | 2 | NOS.
6 | ECCENTRIC BUSH | UPVC | 80 X 40 NB | 80S | AJAY/ASHIRBAD/EQV. | 2 | NOS.
7 | ECCENTRIC BUSH | UPVC | 80 X 65 NB | 80S | AJAY/ASHIRBAD/EQV. | 2 | NOS.
8 | ELBOW | MS | 50 NB | IS:1239 PART-2 |  | 2 | NOS.
9 | ELBOW | MS | 80 NB | IS:1239 PART-2 |  | 6 | NOS.
10 | ELBOW | MS | 40 NB | IS:1239 PART-2 |  | 4 | NOS.
11 | ELBOW | MS | 150 NB | IS1239; PART-2 |  | 6 | NOS.
12 | ELBOW | UPVC | 40 NB | 80S | AJAY/ASHIRBAD/EQV. | 2 | NOS.
13 | ELBOW | UPVC | 65 NB | 80S | AJAY/ASHIRBAD/EQV. | 26 | NOS.
14 | ELBOW | UPVC | 25 NB | 80S | AJAY/ASHIRBAD/EQV. | 4 | NOS.
15 | ELBOW | UPVC | 15 NB | 80S | AJAY/ASHIRBAD/EQV. | 10 | NOS.
16 | ELBOW | UPVC | 80 NB | 40S | AJAY/ASHIRBAD/EQV. | 2 | NOS.
17 | ELBOW | UPVC | 50 NB | 40S | AJAY/ASHIRBAD/EQV. | 10 | NOS.
18 | EXPANDER | MS | 80 X 100 NB | IS:1239 PART-2 |  | 2 | NOS.
19 | FLANGE | MS | 80 NB | BS-10 T-D |  | 6 | NOS.
20 | FLANGE | MS | 100 NB | BS-10 T-D |  | 10 | NOS.
21 | FLANGE | MS | 150 NB | BS-10 T-D |  | 10 | NOS.
22 | FLANGE | MS | 50 NB | BS-10, T-D |  | 2 | NOS.
23 | FLANGE | MS | 40 NB | BS-10, T-D |  | 8 | NOS.
24 | FLANGE | UPVC | 65 NB | BS-10, T-D | AJAY/ASHIRBAD/EQV. | 45 | NOS.
25 | FLANGE | UPVC | 80 NB | BS-10, T-D | AJAY/ASHIRBAD/EQV. | 4 | NOS.
26 | FLANGE | UPVC | 100 NB | BS-10, T-D | AJAY/ASHIRBAD/EQV. | 8 | NOS.
27 | FLANGE | UPVC | 50 NB | BS-10, T-D | AJAY/ASHIRBAD/EQV. | 8 | NOS.
28 | FLANGE | UPVC | 40 NB | BS-10, T-D | AJAY/ASHIRBAD/EQV. | 1 | NOS.
29 | FOUNDATION BOLT | GI | M12 | 100 MM LONG |  | 32 | NOS.
30 | GASKET | NON-ASBESTOS | 100 NB | 3 MM THK. |  | 8 | NOS.
31 | GASKET | NON-ASBESTOS | 150 NB | 3 MM THK. |  | 2 | NOS.
32 | GASKET | NON-ASBESTOS | 50 NB | 3MM THK. |  | 1 | NOS.
33 | GASKET | NON-ASBESTOS | 80 NB | 3 MM THK. |  | 2 | NOS.
34 | GASKET | NON-ASBESTOS | 40 NB | 3MM THK. |  | 5 | NOS.
35 | GASKET | RUBBER | 65 NB | 3MM THK. |  | 46 | NOS.
36 | GASKET | RUBBER | 100 NB | 3MM THK. |  | 12 | NOS.
37 | GASKET | RUBBER | 150 NB | 3MM THK. |  | 12 | NOS.
38 | GASKET | RUBBER | 50 NB | 3MM THK. |  | 8 | NOS.
39 | GASKET | RUBBER | 40 NB | 3MM THK. |  | 1 | NOS.
40 | HOSE CLAMP | SS-304 | 50 NB |  |  | 1 | NOS.
41 | HOSE CLAMP | SS | 80 NB |  |  | 8 | NOS.
42 | HOSE CLAMP | SS-304 | 40 NB |  |  | 1 | NOS.
43 | HOSE NIPPLE | SS-304 | 50 NB | 100 MM LONG |  | 1 | NOS.
44 | HOSE NIPPLE | SS | 80 NB | 100MM LONG |  | 4 | NOS.
45 | HOSE NIPPLE | SS-304 | 40 NB | 100 MM LONG |  | 1 | NOS.
46 | HOSE PIPE | PVC | 80 NB | BRAIDED |  | 14 | MTR.
47 | LONG NIPPLE | MS | 25 NB | 100 MM LONG |  | 2 | NOS.
48 | LONG NIPPLE | MS | 40 NB | 100MM LONG |  | 10 | NOS.
49 | MABT | UPVC (BRASS THREADED) | 40 NB | 80S | AJAY/ASHIRBAD/EQV. | 2 | NOS.
50 | MABT | UPVC | 40 NB | 80S | AJAY/ASHIRBAD/EQV. | 2 | NOS.
51 | MABT | UPVC | 15 NB | 80S | AJAY/ASHIRBAD/EQV. | 10 | NOS.
52 | MABT | UPVC | 65 NB | 80S | AJAY/ASHIRBAD/EQV. | 2 | NOS.
53 | MABT | UPVC | 50 NB | 80S | AJAY/ASHIRBAD/EQV. | 2 | NOS.
54 | NIPPLE | MS | 80 NB | 100MM LONG |  | 8 | NOS.
55 | NIPPLE | MS | 50 NB | 100MM LONG |  | 2 | NOS.
56 | NIPPLE | MS | 40 NB | 100MM LONG |  | 2 | NOS.
57 | NUT, BOLT & WASHER | GI | M16 | 100 MM LONG |  | 88 | NOS.
58 | NUT, BOLTS & WASHERS | GI | M16 | 75MM LONG |  | 72 | NOS.
59 | NUT, BOLTS & WASHERS | GI | M16 | 150MM LONG |  | 56 | NOS.
60 | NUT, BOLTS & WASHERS | GI | M12 | 150MM LONG |  | 8 | NOS.
61 | NUT, BOLTS & WASHERS | GI | M12 | 75MM LONG |  | 20 | NOS.
62 | PIPE | MS | 80 NB | IS:1239 PART-1 | TATA/ZINDAL/EQV. | 16 | MTR.
63 | PIPE | MS | 100 NB | IS:1239 PART-1 | TATA/ZINDAL/EQV. | 5 | MTR.
64 | PIPE | MS | 150 NB | IS:1239 PART-1 | TATA/ZINDAL/EQV. | 15.5 | MTR.
65 | PIPE | MS | 25 NB | IS:1239 PART-1 | TATA/ZINDAL/EQV. | 0.5 | MTR.
66 | PIPE | MS | 50 NB | IS:1239 PART-1 | TATA/ZINDAL/EQV. | 6 | MTR.
67 | PIPE | MS | 40 NB | IS:1239 PART-1 | TATA/ZINDAL/EQV. | 14 | MTR.
68 | PIPE | UPVC | 80 NB | 40S | AJAY/ASHIRBAD/EQV. | 9 | MTR.
69 | PIPE | UPVC | 40 NB | 40S | AJAY/ASHIRBAD/EQV. | 8 | MTR.
70 | PIPE | UPVC | 65 NB | 40S | AJAY/ASHIRBAD/EQV. | 38 | MTR.
71 | PIPE | UPVC | 25 NB | 40S | AJAY/ASHIRBAD/EQV. | 7.5 | MTR.
72 | PIPE | UPVC | 15 NB | 40S | AJAY/ASHIRBAD/EQV. | 5 | MTR.
73 | PIPE | UPVC | 50 NB | 40S | AJAY/ASHIRBAD/EQV. | 18 | MTR.
74 | PIPE | UPVC | 100 NB | 40S | AJAY/ASHIRBAD/EQV. | 6 | MTR.
75 | REDUCER | UPVC | 65X40 NB | 80S | AJAY/ASHIRBAD/EQV. | 8 | NOS.
76 | REDUCER | UPVC | 40X15 NB | 80S | AJAY/ASHIRBAD/EQV. | 8 | NOS.
77 | REDUCER | MS | 80X40 NB | IS:1239 PART-2 |  | 4 | NOS.
78 | REDUCER | UPVC | 50 X 40 NB | 40S | AJAY/ASHIRBAD/EQV. | 1 | NOS.
79 | REDUCING BUSH | UPVC | 65X25 NB | 80S | AJAY/ASHIRBAD/EQV. | 2 | NOS.
80 | REDUCING BUSH | UPVC | 50X15 NB | 80S | AJAY/ASHIRBAD/EQV. | 2 | NOS.
81 | SOCKET | MS | 100 NB | IS:1239 PART-2 |  | 2 | NOS.
82 | SOCKET | MS | 25 NB | IS:1239 PART-2 |  | 1 | NOS.
83 | SOCKET | MS | 50 NB | IS:1239 PART-2 |  | 1 | NOS.
84 | SOCKET | MS | 80 NB | IS:1239 PART-2 |  | 6 | NOS.
85 | SOCKET | MS | 40 NB | IS:1239 PART-2 |  | 1 | NOS.
86 | SOLVENT CEMENT |  | 475 ML |  | AJAY/ASHIRBAD/EQV. | 10 | NOS.
87 | TEE | UPVC | 65 NB | 80S | AJAY/ASHIRBAD/EQV. | 18 | NOS.
88 | TEE | UPVC | 100 NB | 80S | AJAY/ASHIRBAD/EQV. | 4 | NOS.
89 | TEE | UPVC | 50 NB | 80S | AJAY/ASHIRBAD/EQV. | 2 | NOS.
90 | TEFLON TAPE |  |  |  |  | 30 | NOS.
91 | UNION | UPVC | 40 NB | 80S | AJAY/ASHIRBAD/EQV. | 4 | NOS.
92 | UNION | UPVC | 65 NB | 80S | AJAY/ASHIRBAD/EQV. | 2 | NOS.
93 | UNION | UPVC | 50 NB | 80S | AJAY/ASHIRBAD/EQV. | 6 | NOS.
94 | NON-RETURN VALVE | PP | 65NB | FLAP TYPE NON RETURN VALVE |  | 4 | NOS.
95 | GLOBE VALVE | CI | 40NB | SCREW TYPE |  | 4 | NOS.
96 | BUTTERFLY VALVE | CI | 100NB | WAFER TYPE |  | 2 | NOS.
97 | BUTTERFLY VALVE | CI | 150NB | WAFER TYPE |  | 8 | NOS.
98 | BUTTERFLY VALVE | UPVC | 80NB | WAFER TYPE |  | 4 | NOS.
99 | BUTTERFLY VALVE | UPVC | 65NB | WAFER TYPE |  | 15 | NOS.
100 | BUTTERFLY VALVE | UPVC | 50NB | WAFER TYPE |  | 2 | NOS.
101 | BALL VALVE | CI | 25NB | SCREW TYPE |  | 1 | NOS.
102 | BALL VALVE | CI | 50NB | SCREW TYPE |  | 1 | NOS.
103 | BALL VALVE | CI | 80NB | SCREW TYPE |  | 7 | NOS.
104 | BALL VALVE | CI | 40NB | SCREW TYPE |  | 1 | NOS.
105 | BALL VALVE | UPVC | 25NB | SCREW TYPE |  | 4 | NOS.
106 | BALL VALVE | UPVC | 65NB | SCREW TYPE |  | 2 | NOS.
107 | BALL VALVE | UPVC | 50NB | SCREW TYPE |  | 3 | NOS.
108 | NEEDLE VALVE | SS304 | 15NB | BSPP FEMALE THREAD |  | 10 | NOS.
109 | FOOT VALVE | PP | 80NB | BSPP FEMALE THREADED |  | 2 | NOS.
110 | UNION | UPVC | 50 NB | 80S | AJAY/ASHIRBAD/EQV. | 6 | NOS.
PART C: Electrical Iteam
SL.NO. | ITEM DESCRIPTION | MOC | SIZE | SPECIFICATION | PREFERED VENDOR / MAKE | QTY | UOM | REMARK
1 | CABLE | CU | 2.5 SQMM | 3 CORE, ARMOURED CABLE | XXXXX | 190 | MTRS.
2 | CABLE | CU | 1.5 SQMM | 3 CORE,FLEXIBLE CABLE | XXXXX | 120 | MTRS.
3 | CABLE TRAY | GI | 6" | 6" WIDTH, 2" HEIGHT, 18SWG | XXXXX | 36 | MTRS.
4 | CABLE TRAY | GI | 3" | 3" WIDTH, 2" HEIGHT, 18SWG | XXXXX | 18 | MTRS.
5 | CABLE TRAY | GI | 2" | 2" WIDTH, 2" HEIGHT, 18SWG | XXXXX | 12 | MTRS.
6 | CABLE GLAND | SS | 20MM | FOR 2.5SQMM CABLE | XXXXX | 24 | NOS.
7 | CABLE GLAND | PVC | 16MM | FOR 1.5SQMM CABLE | XXXXX | 12 | NOS.
8 | CABLE TEI | PVC | 150X4.8 |  | XXXXX | 3 | PKT.
9 | CABLE LUGS | CU | 2.5SQMM | EYE TYPE | XXXXX | 27 | NOS.
10 | CABLE LUGS | CU | 2.5SQMM | PIN TYPE | XXXXX | 27 | NOS.
11 | CABLE LUGS | CU | 1.5SQMM | PIN TYPE | XXXXX | 4 | NOS.
12 | EARTHING WIRE | GI | 8SWG | 8SWG | XXXXX | 20 | MTRS.
13 | EARTHING STRIP | GI | 25X6MM | 25X6MM | XXXXX | 30 | MTRS.
14 | ISA 40 | MS | 40X40X5 | AS PER IS 808 | XXXXX | 40 | MTRS.
15 | INSERT PLATE | MS | 200X200X5 |  | XXXXX | 30 | NOS.
16 | ANCHOR FASNER | GI | 100 MM | M10 | XXXXX | 72 | NOS.
17 | NUT, BOLTS & WASHERS | GI | 50 MM | M10 | XXXXX | 72 | NOS.
18 | BLACK TAPE | - | 1.5" | 1.5" 30 MTR. ROLL | XXXXX | 5 | NOS.
PART D: FABRICATED ITEMS
SL.NO. | ITEM DESCRIPTION | MOC | SIZE | SPECIFICATION | PREFERED VENDOR / MAKE | QTY | UOM | REMARK
1 | FILTER VESSLE | MSEP | 1200X 1500 HOS | 1100X 1500 HOS | XXXXX | 1 | NOS | As per The Drawing
2 | FILTER VESSLE | MSEP | 1000X 1500 HOS | 1000X 1500 HOS | XXXXX | 1 | NOS | As per The Drawing
| Filter Frontal Piping | MSEP | As per The Drawing | As per The Drawing | XXXXX | 1 | Lot | As per The Drawing
3 | BAR SCREEN | MSEP | As per The Drawing | As per The Drawing | XXXXX | 1 | NOS | As per The Drawing
4 | AIR DIFFUSER FRAME | MSEP | As per The Drawing | As per The Drawing | XXXXX | 4 | NOS | As per The Drawing
5 | TS LAUNDER | MSEP | As per The Drawing | As per The Drawing | XXXXX | 2 | NOS | As per The Drawing
6 | MBBR Outlet Mesh Box | UPVC | As per The Drawing | As per The Drawing | XXXXX | 4 | NOS | As per The Drawing
7 | MBBR Drain Mesh Box | UPVC | As per The Drawing | As per The Drawing | XXXXX | 2 | NOS | As per The Drawing
8 | MBBR Overflow Mesh Box | UPVC | As per The Drawing | As per The Drawing | XXXXX | 2 | NOS | As per The Drawing
| MSEP Puddel Pipe | MSEP | As per The Drawing | As per The Drawing | XXXXX | 1 | Lot | As per The Drawing
9 | O&G T- PIPE | MSEP | 1.5 MTR LONG | 1.5 MTR LONG ø150 NB DIA PIPE WITH ø150 NB FLANGE | XXXXX | 1 | NOS | As per The Drawing

## Filter
Sand Filter Media Calculation
Dia Of Filter: |  | 1000 | mm
HOS of Filter: |  | 1500 | mm
Type of Media |  | Media Height | Qty.
Pebbles: | 1 1/2" - 1" | 100 | 110.04 | Kgs.
Pebbles: | 1" - 3/4" | 100 | 110.04 | Kgs.
Pebbles: | 3/4" - 1/2" | 100 | 110.04 | Kgs.
Pebbles: | 1/2" - 1/4" | 100 | 110.04 | Kgs.
Gravels: | 1/4" - 1/10" | 100 | 110.04 | Kgs.
Sand: | 16/32 mesh | 300 | 330.12 | Kgs.
MNO2: | ANTHASIDE | 300 | 330.12 | Kgs. |  | 1 1/2" - 1" | 268.4976
[6 empty] | 1" - 3/4" | 268.4976
| Total Weight Of Media |  | 1210.44 | Kgs. |  | 3/4" - 1/2" | 268.4976
[6 empty] | 1/2" - 1/4" | 268.4976
[5 empty] | Gravels: | 1/4" - 1/10" | 268.4976
[5 empty] | Sand: | 16/32 mesh | 330.12
ACF Media Calculation |  |  |  |  | MNO2: | ANTHASIDE | 330.12
[5 empty] | CARBON | CARBON | 373.5072
Dia Of Filter: |  | 1200 | mm
HOS of Filter: |  | 1500 | mm
Type of Media |  | Media Height | Qty.
Pebbles: | 1 1/2" - 1" | 100 | 158.4576 | Kgs.
| 1" - 3/4" | 100 | 158.4576 | Kgs.
| 3/4" - 1/2" | 100 | 158.4576 | Kgs.
| 1/2" - 1/4" | 100 | 158.4576 | Kgs.
Gravels: | 1/4" - 1/10" | 100 | 158.4576 | Kgs.
CARBON | CARBON | 600 | 373.5072 | Kgs.
| Total Weight Of Media |  | 1165.7952 | Kgs.

## Ref-BOM (hidden)
BOQ RELEASE BY ENGINEERING
| CUSTOMER NAME | SOA |  |  | BOQ RELEASED ON | 27.12.16
| PRODUCT | BMB |  |  | BOQ REVISION & DATE
| MODEL | BMB-300 |  |  | PMS/OTS NO. & DATE | XXXXXX
| CAPACITY | BD-300 BASIC WITOUT TTP |  |  | DELIVERY COMMITMENT | XXXXXX
| ORDER NO: & DATE: | XXXXXXX |  |  | RELEASED BY( ENGG NAME) | N.K NISHANT
PART A: UNDER CST PURCHASE
SL.NO. | ITEM DESCRIPTION | MOC | SIZE | SPECIFICATION | PREFERED VENDOR / MAKE | QTY | UOM | REMARK
1 | MBBR MEDIA | PP | STD | 400 M2/M3 | JAY ENGINEERING | 21 | CUM
2 | TS MEDIA | PP | STD | 500 MM LONG | JAY ENGINEERING | 5 | CUM
3 | AIR BLOWER | CI | 80 NB | MODEL: 59AC-KAY , FLOW: 513M^3/hr@4 MWC | KAY | 1 | NOS
4 | AIR DIFFUSER | STD | 1020 MM | DIA. 90 X 1020 MM LONG, END CONNECTION- 20 NB |  | 38 | NOS
PART B: UNDER LOCAL/VAT PURCHASE
SL.NO. | ITEM DESCRIPTION | MOC | SIZE | SPECIFICATION | PREFERED VENDOR / MAKE | QTY | UOM | REMARK
3 | FLOATY TYPE LEVEL SWITCH | PVC | STD | MOC: PVC, CABLE: 5 MTR LONG | DK INSTRUMENT | 1 | NOS
4 | AIR ROTAMETER | STD | 65 NB | FLOW : 200-300 M3/HR, BYPASS TYPE, 65 NB LINE SIZE | ROTH BS | 2 | NOS
5 | CONTROL PANEL | STD | 2 FEEDER | 2 FEEDER + 1 EXTRA MCB | HEC | 1 | NOS
6 | PAC DOSING PUMP | PP | 0-6 LPH | 0-6LPH @ 4KG/CM2 | Edose-NEO | 1 | NOS
7 | PAC DOSING TANK | PVC | 100 LTRS | 100 LTRS |  | 1 | NOS
8 | CHLORINE DOSING PUMP | PP | 0-6 LPH | 0-6LPH @ 4KG/CM2 | Edose-NEO | 1 | NOS
9 | CHLORINE DOSING TANK | PVC | 100 LTRS | 100 LTRS | - | 1 | NOS
10 | POLY DOSING PUMP | PP | 0-6 LPH | 0-6LPH @ 4KG/CM2 | Edose-NEO | 1 | N0S
11 | POLY DOSING TANK | PVC | 100 LTRS | 100 LTRS |  | 1 | N0S
12 | BLACK TAPE | STD | 1/2" | 1/2" |  | 5 | NOS
13 | TEFLON TAPE | STD | 1" | 1" X 12 MTR LONG |  | 15 | NOS
14 | GASKET-WATER | RUBBER | 3 MM THK | 2000 x 2000 x 3mm thk | CHAMPION | 1 | NOS
15 | CABLE - GLAND PVC | PVC | 16MM | 16MM |  | 6 | NOS
16 | CABLE TRAY | GI | GI | 2" WIDTH X 2.5MTR LNG |  | 42 | MTR
17 | EARTHING PLATE | GI | GI | 25 MM WIDTH |  | 5 | MTR
18 | ELECTRIC CABLE |  | 1.5 SQ MM 3CORE-FLEXIBLE | 1.5 SQ MM 3CORE-FLEXIBLE |  | 62 | MTR
19 | CABLE TIE | PVC | 150 MM LONG | 150 MM LONG |  | 2 | PKT
PART C: UNDER LOCAL/VAT PURCHASE
SL.NO. | ITEM DESCRIPTION | MOC | SIZE | SPECIFICATION | PREFERED VENDOR / MAKE | QTY | UOM | REMARK
1 | PIPE | UPVC | 150 NB | 150 NB | AJAY /ASHIRWAD/EQUV. | 6 | MTR
2 | PIPE | UPVC | 40 NB | 40 NB | AJAY /ASHIRWAD/EQUV. | 10 | MTR
3 | PIPE | UPVC | 65 NB | 65 NB | AJAY /ASHIRWAD/EQUV. | 4 | MTR
4 | FLEXIBLE HOSE PIPE | PVC | 40 NB | 40 NB |  | 35 | METRE
5 | PIPE BLACK | MS | 40 NB CLASS-B | 40 NB CLASS-B | TATA/JINDAL/EQUV. | 13 | MTR
6 | PIPE BLACK | MS | 65 NB CLASS-B | 65 NB CLASS-B | TATA/JINDAL/EQUV. | 30 | MTR
7 | PIPE BLACK | MS | 80 NB CLASS-B | 80 NB CLASS-B | TATA/JINDAL/EQUV. | 2 | MTR
8 | PVC RIGID RED TPYE |  | 100 NB | 100 NB |  | 3 | NOS | CHECK DRAWINGS
9 | BALL VALVE | UPVC | 40 NB | 40 NB | AJAY /ASHIRWAD/EQUV. | 8 | NOS
10 | BUSH | UPVC | 40 X 20 NB | 40 X 20 NB | AJAY /ASHIRWAD/EQUV. | 38 | NOS
11 | BUSH | UPVC | 40 X 25 NB | 40 X 25 NB | AJAY /ASHIRWAD/EQUV. | 7 | NOS
12 | ELBOW | UPVC | 40 NB | 40 NB | AJAY /ASHIRWAD/EQUV. | 21 | NOS
13 | END CAP | UPVC | 25 NB | 25 NB | AJAY /ASHIRWAD/EQUV. | 7 | NOS
14 | FABT | UPVC | 20 NB | 20 NB | AJAY /ASHIRWAD/EQUV. | 38 | NOS
15 | FABT | UPVC | 40 NB | 40 NB | AJAY /ASHIRWAD/EQUV. | 9 | NOS
16 | FLANGE | UPVC | 150 NB | 150 NB | AJAY /ASHIRWAD/EQUV. | 2 | NOS
17 | SOCKET | UPVC | 40 NB | 40 NB | AJAY /ASHIRWAD/EQUV. | 3 | NOS
18 | SOLVANT | UPVC | 473 ML | 473 ML | AJAY /ASHIRWAD/EQUV. | 2 | NOS
19 | TEE | UPVC | 150 NB | 150 NB | AJAY /ASHIRWAD/EQUV. | 2 | NOS
20 | TEE | UPVC | 40 NB | 40 NB | AJAY /ASHIRWAD/EQUV. | 34 | NOS
21 | UNION | UPVC | 20 NB | 20 NB | AJAY /ASHIRWAD/EQUV. | 38 | NOS
22 | UNION | UPVC | 40 NB | 40 NB | AJAY /ASHIRWAD/EQUV. | 1 | NOS
23 | BALL VALVE | CI | 25 NB SCREW TYPE | 25 NB SCREW TYPE |  | 1 | NOS
24 | BALL VALVE | CI | 40 NB SCREW TYPE | 40 NB SCREW TYPE |  | 1 | NOS
25 | BALL VALVE | CI | 65 NB SCREW TYPE | 65 NB SCREW TYPE |  | 2 | NOS
26 | BALL VALVE | CI | 80 NB FLANGE TYPE | 80 NB FLANGE TYPE |  | 1 | NOS
27 | BEND | CI | 100 NB | 100 NB |  | 2 | NOS
28 | BEND | MS | 100 NB | 100 NB | TATA/JINDAL/EQUV. | 3 | NOS
29 | BEND | MS | 150 NB | 150 NB | TATA/JINDAL/EQUV. | 9 | NOS
30 | BEND | MS | 40 NB | 40 NB | TATA/JINDAL/EQUV. | 6 | NOS
31 | BEND | MS | 65 NB | 65 NB | TATA/JINDAL/EQUV. | 10 | NOS
32 | BLIND FLANGE | MS | 150 NB | 150 NB | TATA/JINDAL/EQUV. | 1 | NOS
33 | BLIND FLANGE | MS | 80 NB | 80 NB | TATA/JINDAL/EQUV. | 1 | NOS
34 | BUTTERFLY VALVE | CI | 100 NB | 100 NB |  | 4 | NOS
35 | BUTTERFLY VALVE | MS | 100 NB | 100 NB | TATA/JINDAL/EQUV. | 1 | NOS
36 | BUTTERFLY VALVE | CI | 150 NB | 150 NB |  | 3 | NOS
37 | FLANGE | MS | 100 NB | 100 NB | TATA/JINDAL/EQUV. | 6 | NOS
38 | FLANGE | MS | 15 NB ASA | 15 NB ASA | TATA/JINDAL/EQUV. | 4 | NOS
39 | FLANGE | MS | 150 MM TABLE D | 150 MM TABLE D | TATA/JINDAL/EQUV. | 2 | NOS
40 | FLANGE | MS | 150 NB | 150 NB | TATA/JINDAL/EQUV. | 5 | NOS
41 | FLANGE | MS | 65 NB TABLE-D | 65 NB TABLE-D | TATA/JINDAL/EQUV. | 4 | NOS
42 | FLANGE | MS | 80 NB TABLE-D | 80 NB TABLE-D | TATA/JINDAL/EQUV. | 4 | NOS
43 | FLNAGE | MS | 100 NB | 100 NB | TATA/JINDAL/EQUV. | 2 | NOS
44 | GLOVE VALVE | CI | 15 NB SCREW TYPE | 15 NB SCREW TYPE |  | 4 | NOS
45 | LONG NIPPLE | MS | 15 X 200 NB | 15 X 200 NB | TATA/JINDAL/EQUV. | 4 | NOS
46 | NIPPILE | MS | 100 NB | 100 NB | TATA/JINDAL/EQUV. | 1 | NOS
47 | NIPPILE | MS | 40 NB AND 200 MM LONG | 40 NB AND 200 MM LONG | TATA/JINDAL/EQUV. | 3 | NOS
48 | NIPPILE | MS | 65 NB AND 200 MM LONG | 65 NB AND 200 MM LONG | TATA/JINDAL/EQUV. | 4 | NOS
49 | REDUCER | MS | 65 X 40 NB | 65 X 40 NB | TATA/JINDAL/EQUV. | 2 | NOS
50 | TEE | MS | 65 NB | 65 NB | TATA/JINDAL/EQUV. | 4 | NOS
51 | HOSE CLAMP | SS | 50 NB | 50 NB |  | 16 | NOS
52 | HOSE NIPPLE | SS/CI/BRASS | 40 NB MALE THREAD TYPE | 40 NB MALE THREAD TYPE |  | 16 | NOS
53 | NUT BOLT WITH DUBLE WASHER | GI | 5/8" X 2" LONG | 5/8" X 2" LONG |  | 140 | NOS
54 | NUT BOLT WITH DUBLE WASHER | GI | 5/8" X 4" LONG | 5/8" X 4" LONG |  | 92 | NOS
55 | U-BOLT | GI | 100 NB | 100 NB |  | 76 | NOS
56 | U-BOLT | GI | 25 NB | 25 NB |  | 25 | NOS
57 | U-BOLT | GI | 40 NB | 40 NB |  | 3 | NOS
58 | U-BOLT | GI | 80 NB | 80 NB |  | 2 | NOS
59 | ANCHOR FASTENER | MS | M10 X 4" LONG | M10 X 4" LONG |  | 100 | NOS
60 | ISMC 100 | MS | ISMC 100 | ISMC 100 |  | 12 | METRE
61 | ISA 30 | MS | MS |  |  | 25 | METRE
PART D: FABRICATED ITEMS
SL.NO. | ITEM DESCRIPTION | MOC | SIZE | SPECIFICATION | PREFERED VENDOR / MAKE | QTY | UOM
1 | PR. TS LAUNDER | MS-FRP |  | 2.0M length X 0.2M breadth X 0.2M Height | XXXXX | 4 | NOS | CHECK DRAWINGS
2 | SECONDARY TS LAUNDER | MS-FRP |  | 2.8M length X 0.2M breadth X 0.2M Height | XXXXX | 4 | NOS | CHECK DRAWINGS
3 | AIR DIFFUSER FRAME | MSEP |  | 2.048 X 0.62 X 0.2 H | XXXXX | 4 | NOS | CHECK DRAWINGS
4 | AIR DIFFUSER FRAME | MSEP |  | 2.616 X 0.62 X 0.2 H | XXXXX | 4 | NOS | CHECK DRAWINGS
5 | MBBR OUTLET MESH BOX | UPVC |  | ø 0.15 X 0.5 H WITH 150 NB FLANGE | XXXXX | 3 | NOS | CHECK DRAWINGS
6 | MBBR OVER FLOW MESH BOX | UPVC |  | ø 0.1 X 0.35 H WITH 100 NB FLANGE | XXXXX | 2 | NOS | CHECK DRAWINGS
7 | MBBR DRAIN MESH BOX | MSEP |  | 200 X 200 X200 MM | XXXXX | 2 | NOS | CHECK DRAWINGS
8 | PR. TS HEADER | MSEP |  | 1.6 LENGTH x 150 DIA. | XXXXX | 1 | NOS | CHECK DRAWINGS
9 | SECONDARY TS HEADER | MSEP |  | 2.5 LENGTH x 150 DIA. | XXXXX | 1 | NOS | CHECK DRAWINGS
10 | PR. FLC TEE PIPE | PVC RIGID RED PIPE |  | 3.1 LENGTH x 150 DIA | XXXXX | 1 | NOS | CHECK DRAWINGS
11 | SQ. PLATE | MS |  | 500MM X 500 MM X 10MM THK | XXXXX | 1 | NOS
12 | FLOCCULATOR IMPELLER |  |  |  | XXXXX | 1 | NOS | CHECK DRAWINGS

## Sheet4
PART B: SHORT LEAD
SL.NO. | ITEM DESCRIPTION | MOC | SIZE | SPECIFICATION | PREFERED VENDOR / MAKE | QTY | UOM | REMARK
57 | NUT, BOLT & WASHER | GI | M16 | 100 MM LONG |  | 100 | NOS.
58 | NUT, BOLTS & WASHERS | GI | M16 | 75MM LONG |  | 80 | NOS.
59 | NUT, BOLTS & WASHERS | GI | M16 | 150MM LONG |  | 65 | NOS.
35 | GASKET | RUBBER | 65 NB | 3MM THK. |  | 46 | MTR.
24 | FLANGE | UPVC | 65 NB | BS-10, T-D | AJAY/ASHIRBAD/EQV. | 48 | NOS.
70 | PIPE | UPVC | 65 NB | 40S | AJAY/ASHIRBAD/EQV. | 42 | MTR.
29 | FOUNDATION BOLT | GI | M12 | 100 MM LONG |  | 32 | NOS.
90 | TEFLON TAPE |  |  |  |  | 30 | NOS.
13 | ELBOW | UPVC | 65 NB | 80S | AJAY/ASHIRBAD/EQV. | 28 | NOS.
61 | NUT, BOLTS & WASHERS | GI | M12 | 75MM LONG |  | 20 | NOS.
73 | PIPE | UPVC | 50 NB | 40S | AJAY/ASHIRBAD/EQV. | 18 | MTR.
87 | TEE | UPVC | 65 NB | 80S | AJAY/ASHIRBAD/EQV. | 18 | NOS.
62 | PIPE | MS | 80 NB | IS:1239 PART-1 | TATA/ZINDAL/EQV. | 16 | MTR.
64 | PIPE | MS | 150 NB | IS:1239 PART-1 | TATA/ZINDAL/EQV. | 15.5 | MTR.
99 | BUTTERFLY VALVE | UPVC | 65NB | WAFER TYPE |  | 15 | NOS.
46 | HOSE PIPE | PVC | 80 NB | BRAIDED |  | 14 | MTR.
67 | PIPE | MS | 40 NB | IS:1239 PART-1 | TATA/ZINDAL/EQV. | 14 | MTR.
36 | GASKET | RUBBER | 100 NB | 3MM THK. |  | 12 | NOS.
37 | GASKET | RUBBER | 150 NB | 3MM THK. |  | 12 | NOS.
15 | ELBOW | UPVC | 15 NB | 80S | AJAY/ASHIRBAD/EQV. | 10 | NOS.
17 | ELBOW | UPVC | 50 NB | 40S | AJAY/ASHIRBAD/EQV. | 10 | NOS.
20 | FLANGE | MS | 100 NB | BS-10 T-D |  | 10 | NOS.
21 | FLANGE | MS | 150 NB | BS-10 T-D |  | 10 | NOS.
48 | LONG NIPPLE | MS | 40 NB | 100MM LONG |  | 10 | NOS.
51 | MABT | UPVC | 15 NB | 80S | AJAY/ASHIRBAD/EQV. | 10 | NOS.
86 | SOLVENT CEMENT |  | 475 ML |  | AJAY/ASHIRBAD/EQV. | 10 | NOS.
108 | NEEDLE VALVE | SS304 | 15NB | BSPP FEMALE THREAD |  | 10 | NOS.
68 | PIPE | UPVC | 80 NB | 40S | AJAY/ASHIRBAD/EQV. | 9 | MTR.
1 | BEND | MS | 40 NB | THREADED |  | 8 | NOS.
23 | FLANGE | MS | 40 NB | BS-10, T-D |  | 8 | NOS.
26 | FLANGE | UPVC | 100 NB | BS-10, T-D | AJAY/ASHIRBAD/EQV. | 8 | NOS.
27 | FLANGE | UPVC | 50 NB | BS-10, T-D | AJAY/ASHIRBAD/EQV. | 8 | NOS.
30 | GASKET | NON-ASBESTOS | 100 NB | 3 MM THK. |  | 8 | NOS.
38 | GASKET | RUBBER | 50 NB | 3MM THK. |  | 8 | NOS.
41 | HOSE CLAMP | SS | 80 NB |  |  | 8 | NOS.
54 | NIPPLE | MS | 80 NB | 100MM LONG |  | 8 | NOS.
60 | NUT, BOLTS & WASHERS | GI | M12 | 150MM LONG |  | 8 | NOS.
69 | PIPE | UPVC | 40 NB | 40S | AJAY/ASHIRBAD/EQV. | 8 | MTR.
75 | REDUCER | UPVC | 65X40 NB | 80S | AJAY/ASHIRBAD/EQV. | 8 | NOS.
76 | REDUCER | UPVC | 40X15 NB | 80S | AJAY/ASHIRBAD/EQV. | 8 | NOS.
97 | BUTTERFLY VALVE | CI | 150NB | WAFER TYPE |  | 8 | NOS.
71 | PIPE | UPVC | 25 NB | 40S | AJAY/ASHIRBAD/EQV. | 7.5 | MTR.
103 | BALL VALVE | CI | 80NB | SCREW TYPE |  | 7 | NOS.
9 | ELBOW | MS | 80 NB | IS:1239 PART-2 |  | 6 | NOS.
11 | ELBOW | MS | 150 NB | IS1239; PART-2 |  | 6 | NOS.
19 | FLANGE | MS | 80 NB | BS-10 T-D |  | 6 | NOS.
66 | PIPE | MS | 50 NB | IS:1239 PART-1 | TATA/ZINDAL/EQV. | 6 | MTR.
74 | PIPE | UPVC | 100 NB | 40S | AJAY/ASHIRBAD/EQV. | 6 | MTR.
84 | SOCKET | MS | 80 NB | IS:1239 PART-2 |  | 6 | NOS.
93 | UNION | UPVC | 50 NB | 80S | AJAY/ASHIRBAD/EQV. | 6 | NOS.
110 | UNION | UPVC | 50 NB | 80S | AJAY/ASHIRBAD/EQV. | 6 | NOS.
34 | GASKET | NON-ASBESTOS | 40 NB | 3MM THK. |  | 5 | NOS.
63 | PIPE | MS | 100 NB | IS:1239 PART-1 | TATA/ZINDAL/EQV. | 5 | MTR.
72 | PIPE | UPVC | 15 NB | 40S | AJAY/ASHIRBAD/EQV. | 5 | MTR.
3 | BLIND FLANGE | MS | 100 NB | BS-10, T-D |  | 4 | NOS.
10 | ELBOW | MS | 40 NB | IS:1239 PART-2 |  | 4 | NOS.
14 | ELBOW | UPVC | 25 NB | 80S | AJAY/ASHIRBAD/EQV. | 4 | NOS.
25 | FLANGE | UPVC | 80 NB | BS-10, T-D | AJAY/ASHIRBAD/EQV. | 4 | NOS.
44 | HOSE NIPPLE | SS | 80 NB | 100MM LONG |  | 4 | NOS.
77 | REDUCER | MS | 80X40 NB | IS:1239 PART-2 |  | 4 | NOS.
88 | TEE | UPVC | 100 NB | 80S | AJAY/ASHIRBAD/EQV. | 4 | NOS.
91 | UNION | UPVC | 40 NB | 80S | AJAY/ASHIRBAD/EQV. | 4 | NOS.
94 | NON-RETURN VALVE | PP | 65NB | FLAP TYPE NON RETURN VALVE |  | 4 | NOS.
95 | GLOBE VALVE | CI | 40NB | SCREW TYPE |  | 4 | NOS.
98 | BUTTERFLY VALVE | UPVC | 80NB | WAFER TYPE |  | 4 | NOS.
105 | BALL VALVE | UPVC | 25NB | SCREW TYPE |  | 4 | NOS.
107 | BALL VALVE | UPVC | 50NB | SCREW TYPE |  | 3 | NOS.
2 | BLIND FLANGE | MS | 150 NB | BS-10 T-D |  | 2 | NOS.
4 | CONCENTRIC BUSH | UPVC | 40 X 65 NB | 80S | AJAY/ASHIRBAD/EQV. | 2 | NOS.
5 | CONCENTRIC BUSH | UPVC | 50 X 65 NB | 80S | AJAY/ASHIRBAD/EQV. | 2 | NOS.
6 | ECCENTRIC BUSH | UPVC | 80 X 40 NB | 80S | AJAY/ASHIRBAD/EQV. | 2 | NOS.
7 | ECCENTRIC BUSH | UPVC | 80 X 65 NB | 80S | AJAY/ASHIRBAD/EQV. | 2 | NOS.
8 | ELBOW | MS | 50 NB | IS:1239 PART-2 |  | 2 | NOS.
12 | ELBOW | UPVC | 40 NB | 80S | AJAY/ASHIRBAD/EQV. | 2 | NOS.
16 | ELBOW | UPVC | 80 NB | 40S | AJAY/ASHIRBAD/EQV. | 2 | NOS.
18 | EXPANDER | MS | 80 X 100 NB | IS:1239 PART-2 |  | 2 | NOS.
22 | FLANGE | MS | 50 NB | BS-10, T-D |  | 2 | NOS.
31 | GASKET | NON-ASBESTOS | 150 NB | 3 MM THK. |  | 2 | NOS.
33 | GASKET | NON-ASBESTOS | 80 NB | 3 MM THK. |  | 2 | NOS.
47 | LONG NIPPLE | MS | 25 NB | 100 MM LONG |  | 2 | NOS.
49 | MABT | UPVC (BRASS THREADED) | 40 NB | 80S | AJAY/ASHIRBAD/EQV. | 2 | NOS.
50 | MABT | UPVC | 40 NB | 80S | AJAY/ASHIRBAD/EQV. | 2 | NOS.
52 | MABT | UPVC | 65 NB | 80S | AJAY/ASHIRBAD/EQV. | 2 | NOS.
53 | MABT | UPVC | 50 NB | 80S | AJAY/ASHIRBAD/EQV. | 2 | NOS.
55 | NIPPLE | MS | 50 NB | 100MM LONG |  | 2 | NOS.
56 | NIPPLE | MS | 40 NB | 100MM LONG |  | 2 | NOS.
79 | REDUCING BUSH | UPVC | 65X25 NB | 80S | AJAY/ASHIRBAD/EQV. | 2 | NOS.
80 | REDUCING BUSH | UPVC | 50X15 NB | 80S | AJAY/ASHIRBAD/EQV. | 2 | NOS.
81 | SOCKET | MS | 100 NB | IS:1239 PART-2 |  | 2 | NOS.
89 | TEE | UPVC | 50 NB | 80S | AJAY/ASHIRBAD/EQV. | 2 | NOS.
92 | UNION | UPVC | 65 NB | 80S | AJAY/ASHIRBAD/EQV. | 2 | NOS.
96 | BUTTERFLY VALVE | CI | 100NB | WAFER TYPE |  | 2 | NOS.
100 | BUTTERFLY VALVE | UPVC | 50NB | WAFER TYPE |  | 2 | NOS.
106 | BALL VALVE | UPVC | 65NB | SCREW TYPE |  | 2 | NOS.
109 | FOOT VALVE | PP | 80NB | BSPP FEMALE THREADED |  | 2 | NOS.
28 | FLANGE | UPVC | 40 NB | BS-10, T-D | AJAY/ASHIRBAD/EQV. | 1 | NOS.
32 | GASKET | NON-ASBESTOS | 50 NB | 3MM THK. |  | 1 | NOS.
39 | GASKET | RUBBER | 40 NB | 3MM THK. |  | 1 | NOS.
40 | HOSE CLAMP | SS-304 | 50 NB |  |  | 1 | NOS.
42 | HOSE CLAMP | SS-304 | 40 NB |  |  | 1 | NOS.
43 | HOSE NIPPLE | SS-304 | 50 NB | 100 MM LONG |  | 1 | NOS.
45 | HOSE NIPPLE | SS-304 | 40 NB | 100 MM LONG |  | 1 | NOS.
78 | REDUCER | UPVC | 50 X 40 NB | 40S | AJAY/ASHIRBAD/EQV. | 1 | NOS.
82 | SOCKET | MS | 25 NB | IS:1239 PART-2 |  | 1 | NOS.
83 | SOCKET | MS | 50 NB | IS:1239 PART-2 |  | 1 | NOS.
85 | SOCKET | MS | 40 NB | IS:1239 PART-2 |  | 1 | NOS.
101 | BALL VALVE | CI | 25NB | SCREW TYPE |  | 1 | NOS.
102 | BALL VALVE | CI | 50NB | SCREW TYPE |  | 1 | NOS.
104 | BALL VALVE | CI | 40NB | SCREW TYPE |  | 1 | NOS.
65 | PIPE | MS | 25 NB | IS:1239 PART-1 | TATA/ZINDAL/EQV. | 0.5 | MTR.

## SHORT LEAD
SL.NO. | ITEM DESCRIPTION | MOC | SIZE/MODEL | SPECIFICATION | QTY | UOM | ITEM CATEGORY | POSITION
1 | FLANGE | MS | 80 NB | BS-10 T-D | 2 | NOS. | FITTINGS | AIR BLOWER DELIVERY TO BLOWER HEADER(2 NOS.)
2 | NIPPLE | MS | 80 NB | 100MM LONG | 2 | NOS. | FITTINGS
3 | PIPE | MS | 80 NB | IS:1239 PART-1 | 2 | MTR. | PIPE
4 | EXPANDER | MS | 80 X 100 NB | IS:1239 PART-2 | 2 | NOS. | FITTINGS
5 | PIPE | MS | 100 NB | IS:1239 PART-1 | 2 | MTR. | PIPE
6 | FLANGE | MS | 100 NB | BS-10 T-D | 4 | NOS. | FITTINGS
7 | NUT,BOLTS & WASHER | GI | M16 | 150 MM LONG | 8 | NOS. | FASTNERS
8 | GASKET | NON-ASBESTOS | 100 NB | 3 MM THK. | 4 | NOS. | SEALING MATERIAL
9 | SOCKET | MS | 100 NB | IS:1239 PART-2 | 2 | NOS. | FITTINGS
10 | PIPE | MS | 150 NB | IS:1239 PART-1 | 1.5 | MTR. | PIPE | BLOWER HEADER
11 | FLANGE | MS | 150 NB | BS-10 T-D | 2 | NOS. | FITTINGS
12 | BLIND FLANGE | MS | 150 NB | BS-10 T-D | 2 | NOS. | FITTINGS
13 | NUT, BOLT & WASHER | GI | M16 | 100 MM LONG | 16 | NOS. | FASTNERS
14 | GASKET | NON-ASBESTOS | 150 NB | 3 MM THK. | 2 | NOS. | SEALING MATERIAL
15 | SOCKET | MS | 25 NB | IS:1239 PART-2 | 1 | NOS. | FITTINGS | BLOWER HEADER TO AIR VENT
16 | PIPE | MS | 25 NB | IS:1239 PART-1 | 0.5 | MTR. | PIPE
17 | LONG NIPPLE | MS | 25 NB | 100 MM LONG | 2 | NOS. | FITTINGS
18 | SOCKET | MS | 50 NB | IS:1239 PART-2 | 1 | NOS. | FITTINGS | BLOWER HEADER TO EQT AERATION HEADER
19 | NIPPLE | MS | 50 NB | 100MM LONG | 2 | NOS. | FITTINGS
20 | PIPE | MS | 50 NB | IS:1239 PART-1 | 6 | MTR. | PIPING
21 | ELBOW | MS | 50 NB | IS:1239 PART-2 | 2 | NOS. | FITTINGS
22 | FLANGE | MS | 50 NB | BS-10, T-D | 2 | NOS. | FITTINGS
23 | GASKET | NON-ASBESTOS | 50 NB | 3MM THK. | 1 | NOS. | SEALING MATERIAL
24 | NUT, BOLTS & WASHERS | GI | M16 | 75MM LONG | 4 | NOS. | FASTNERS
25 | HOSE NIPPLE | SS-304 | 50 NB | 100 MM LONG | 1 | NOS. | FITTINGS
26 | HOSE CLAMP | SS-304 | 50 NB |  | 1 | NOS. | FITTINGS
27 | SOCKET | MS | 80 NB | IS:1239 PART-2 | 1 | NOS. | FITTINGS | BLOWER HEADER TO MBBR-1
28 | NIPPLE | MS | 80 NB | 100 MM LONG | 2 | NOS. | FITTINGS
29 | PIPE | MS | 80 NB | IS:1239 PART-1 | 7 | MTR. | PIPE
30 | ELBOW | MS | 80 NB | IS:1239 PART-2 | 3 | NOS. | FITTINGS
31 | SOCKET | MS | 80 NB | IS:1239 PART-2 | 1 | NOS. | FITTINGS
32 | NIPPLE | MS | 80 NB | IS:1239 PART-2 | 1 | NOS. | FITTINGS
33 | FLANGE | MS | 80 NB | BS-10, T-D | 2 | NOS. | FITTINGS
34 | GASKET | NON-ASBESTOS | 80 NB | 3 MM THK. | 1 | NOS. | FITTINGS
35 | NUT, BOLTS & WASHERS | GI | M16 | 75MM LONG | 4 | NOS. | FASTNERS
36 | FLANGE | MS | 100 NB | BS-10, T-D | 2 | NOS. | FITTINGS
37 | BLIND FLANGE | MS | 100 NB | BS-10, T-D | 2 | NOS. | FITTINGS
38 | GASKET | NON-ASBESTOS | 100 NB | 3 MM THK. | 2 | NOS. | FITTINGS
39 | NUT, BOLTS & WASHERS | GI | M16 | 100MM LONG | 8 | NOS. | FASTNERS
40 | PIPE | MS | 100 NB | IS:1239 PART-1 | 1.5 | MTR. | PIPE
41 | SOCKET | MS | 80 NB | IS:1239 PART-2 | 2 | NOS. | FITTINGS
42 | NIPPLE | MS | 80 NB | IS:1239 PART-2 | 2 | NOS. | FITTINGS
43 | HOSE NIPPLE | SS | 80 NB | 100MM LONG | 2 | NOS. | FITTINGS
44 | HOSE CLAMP | SS | 80 NB |  | 4 | NOS. | FITTINGS
45 | HOSE PIPE | PVC | 80 NB | BRAIDED | 7 | MTR. | PIPE
46 | SOCKET | MS | 80 NB | IS:1239 PART-2 | 1 | NOS. | FITTINGS | BLOWER HEADER TO MBBR-2
47 | NIPPLE | MS | 80 NB | 100 MM LONG | 2 | NOS. | FITTINGS
48 | PIPE | MS | 80 NB | IS:1239 PART-1 | 7 | MTR. | PIPE
49 | ELBOW | MS | 80 NB | IS:1239 PART-2 | 3 | NOS. | FITTINGS
50 | SOCKET | MS | 80 NB | IS:1239 PART-2 | 1 | NOS. | FITTINGS
51 | NIPPLE | MS | 80 NB | IS:1239 PART-2 | 1 | NOS. | FITTINGS
52 | FLANGE | MS | 80 NB | BS-10, T-D | 2 | NOS. | FITTINGS
53 | GASKET | NON-ASBESTOS | 80 NB | 3 MM THK. | 1 | NOS. | FITTINGS
54 | NUT, BOLTS & WASHERS | GI | M16 | 75MM LONG | 4 | NOS. | FASTNERS
55 | FLANGE | MS | 100 NB | BS-10, T-D | 2 | NOS. | FITTINGS
56 | BLIND FLANGE | MS | 100 NB | BS-10, T-D | 2 | NOS. | FITTINGS
57 | GASKET | NON-ASBESTOS | 100 NB | 3 MM THK. | 2 | NOS. | FITTINGS
58 | NUT, BOLTS & WASHERS | GI | M16 | 100MM LONG | 8 | NOS. | FASTNERS
59 | PIPE | MS | 100 NB | IS:1239 PART-1 | 1.5 | MTR. | PIPE
60 | SOCKET | MS | 80 NB | IS:1239 PART-2 | 2 | NOS. | FITTINGS
61 | NIPPLE | MS | 80 NB | IS:1239 PART-2 | 2 | NOS. | FITTINGS
62 | HOSE NIPPLE | SS | 80 NB | 100MM LONG | 2 | NOS. | FITTINGS
63 | HOSE CLAMP | SS | 80 NB |  | 4 | NOS. | FITTINGS
64 | HOSE PIPE | PVC | 80 NB | BRAIDED | 7 | MTR. | PIPE
65 | SOCKET | MS | 40 NB | IS:1239 PART-2 | 1 | NOS. | FITTINGS | BLOWER HEADER TO SHT
66 | NIPPLE | MS | 40 NB | 100MM LONG | 2 | NOS. | FITTINGS
67 | PIPE | MS | 40 NB | IS:1239 PART-1 | 12 | MTR. | PIPING
68 | ELBOW | MS | 40 NB | IS:1239 PART-2 | 4 | NOS. | FITTINGS |  | DIFFUSER MATERIAL
69 | FLANGE | MS | 40 NB | BS-10, T-D | 2 | NOS. | FITTINGS
70 | GASKET | NON-ASBESTOS | 40 NB | 3MM THK. | 1 | NOS. | SEALING MATERIAL
71 | NUT, BOLTS & WASHERS | GI | M16 | 75MM LONG | 4 | NOS. | FASTNERS
72 | HOSE NIPPLE | SS-304 | 40 NB | 100 MM LONG | 1 | NOS. | FITTINGS
73 | HOSE CLAMP | SS-304 | 40 NB |  | 1 | NOS. | FITTINGS
74 | PIPE | UPVC | 80 NB | 40S | 6 | MTR. | PIPING | EQT TO STP 1&2 SUC
75 | ECCENTRIC BUSH | UPVC | 80 X 40 NB | 80S | 2 | NOS. | FITTINGS
76 | PIPE | UPVC | 40 NB | 40S | 5 | MTR. | PIPING
77 | ELBOW | UPVC | 40 NB | 80S | 2 | NOS. | FITTINGS
78 | UNION | UPVC | 40 NB | 80S | 2 | NOS. | FITTINGS
79 | MABT | UPVC (BRASS THREADED) | 40 NB | 80S | 2 | NOS. | FITTINGS
80 | MABT | UPVC | 40 NB | 80S | 2 | NOS. | FITTINGS | STP 1&2 DELIVERY TO HEADER
81 | UNION | UPVC | 40 NB | 80S | 2 | NOS. | FITTINGS
82 | CONCENTRIC BUSH | UPVC | 40 X 65 NB | 80S | 2 | NOS. | FITTINGS
83 | PIPE | UPVC | 65 NB | 40S | 2 | MTR. | PIPING
84 | ELBOW | UPVC | 65 NB | 80S | 2 | NOS. | FITTINGS
85 | FLANGE | UPVC | 65 NB | BS-10, T-D | 8 | NOS. | FITTINGS
86 | GASKET | RUBBER | 65 NB | 3MM THK. | 8 | NOS. | SEALING MATERIAL
87 | NUT, BOLTS & WASHERS | GI | M16 | 100MM LONG | 16 | NOS. | FASTNERS
88 | TEE | UPVC | 65 NB | 80S | 1 | NOS. | FITTINGS | STP HEADER TO MBBR1
89 | PIPE | UPVC | 65 NB | 40S | 9 | MTR. | PIPING
90 | ELBOW | UPVC | 65 NB | 80S | 3 | NOS. | FITTINGS
91 | TEE | UPVC | 65 NB | 80S | 1 | NOS. | FITTINGS | SFP RECIRCULATION LINE
92 | REDUCING BUSH | UPVC | 65X25 NB | 80S | 1 | NOS. | FITTINGS
93 | PIPE | UPVC | 25 NB | 40S | 2.5 | MTR. | PIPING
94 | ELBOW | UPVC | 25 NB | 80S | 2 | NOS. | FITTINGS
95 | TEE | UPVC | 65 NB | 80S | 2 | NOS. | FITTINGS | STP PG LINE 1&2
96 | REDUCER | UPVC | 65X40 NB | 80S | 2 | NOS. | FITTINGS
97 | PIPE | UPVC | 40 NB | 40S | 1 | MTR. | PIPING
98 | REDUCER | UPVC | 40X15 NB | 80S | 2 | NOS. | FITTINGS
99 | PIPE | UPVC | 15 NB | 40S | 1 | MTR. | PIPING
100 | ELBOW | UPVC | 15 NB | 80S | 2 | NOS. | FITTINGS
101 | MABT | UPVC | 15 NB | 80S | 2 | NOS. | FITTINGS
102 | FLANGE | UPVC | 80 NB | BS-10, T-D | 4 | NOS. | FITTINGS | FFP 1&2 SUCTION FROM CCT
103 | GASKET | RUBBER | 65 NB | 3MM THK. | 4 | NOS. | SEALING MATERIAL
104 | NUT, BOLTS & WASHERS | GI | M16 | 150MM LONG | 8 | NOS. | FASTNERS
105 | PIPE | UPVC | 80 NB | 40S | 3 | MTR. | PIPING
106 | ELBOW | UPVC | 80 NB | 40S | 2 | NOS. | FITTINGS
107 | ECCENTRIC BUSH | UPVC | 80 X 65 NB | 80S | 2 | NOS. | FITTINGS
108 | PIPE | UPVC | 65 NB | 40S | 2 | MTR. | PIPING
109 | UNION | UPVC | 65 NB | 80S | 2 | NOS. | FITTINGS
110 | MABT | UPVC | 65 NB | 80S | 2 | NOS. | FITTINGS
111 | MABT | UPVC | 50 NB | 80S | 2 | NOS. | FITTINGS | FFP DELIVERY HEADER
112 | UNION | UPVC | 50 NB | 80S | 2 | NOS. | FITTINGS
113 | PIPE | UPVC | 50 NB | 40S | 1 | MTR. | PIPING
114 | CONCENTRIC BUSH | UPVC | 50 X 65 NB | 80S | 2 | NOS. | FITTINGS
115 | PIPE | UPVC | 65 NB | 40S | 2 | MTR. | PIPING
116 | ELBOW | UPVC | 65 NB | 80S | 2 | NOS. | FITTINGS
117 | FLANGE | UPVC | 65 NB | BS-10, T-D | 8 | NOS. | FITTINGS
118 | GASKET | RUBBER | 65 NB | 3MM THK. | 8 | NOS. | SEALING MATERIAL
119 | NUT, BOLTS & WASHERS | GI | M16 | 100MM LONG | 16 | NOS. | FASTNERS
120 | TEE | UPVC | 65 NB | 80S | 1 | NOS. | FITTINGS | FFP RECIRCULATION LINE
121 | REDUCING BUSH | UPVC | 65X25 NB | 80S | 1 | NOS. | FITTINGS
122 | PIPE | UPVC | 25 NB | 40S | 5 | MTR. | PIPING
123 | ELBOW | UPVC | 25 NB | 80S | 2 | NOS. | FITTINGS
124 | TEE | UPVC | 65 NB | 80S | 2 | NOS. | FITTINGS | FFP 1&2 PG LINE
125 | REDUCER | UPVC | 65X40 NB | 80S | 2 | NOS. | FITTINGS
126 | PIPE | UPVC | 40 NB | 40S | 1 | MTR. | PIPING
127 | REDUCER | UPVC | 40X15 NB | 80S | 2 | NOS. | FITTINGS
128 | PIPE | UPVC | 15 NB | 40S | 1 | MTR. | PIPING
129 | ELBOW | UPVC | 15 NB | 80S | 2 | NOS. | FITTINGS
130 | MABT | UPVC | 15 NB | 80S | 2 | NOS. | FITTINGS
131 | TEE | UPVC | 65 NB | 80S | 1 | NOS. | FITTINGS | FFP HEADER TO DMF
132 | PIPE | UPVC | 65 NB | 40S | 7 | MTR. | PIPING
133 | ELBOW | UPVC | 65 NB | 80S | 3 | NOS. | FITTINGS
134 | FLANGE | UPVC | 65 NB | BS-10, T-D | 2 | NOS. | FITTINGS | DMF FRONTAL LINE
135 | GASKET | RUBBER | 65 NB | 3MM THK. | 1 | NOS. | SEALING MATERIAL
136 | NUT, BOLTS & WASHERS | GI | M16 | 75MM LONG | 4 | NOS. | FASTNERS
137 | PIPE | UPVC | 65 NB | 40S | 3 | MTR. | PIPING
138 | ELBOW | UPVC | 65 NB | 80S | 6 | NOS. | FITTINGS
139 | TEE | UPVC | 65 NB | 80S | 3 | NOS. | FITTINGS
140 | TEE | UPVC | 65 NB | 80S | 2 | NOS. | FITTINGS
141 | REDUCER | UPVC | 65X40 NB | 80S | 2 | NOS. | FITTINGS
142 | PIPE | UPVC | 40 NB | 40S | 1 | MTR. | PIPING
143 | REDUCER | UPVC | 40X15 NB | 80S | 2 | NOS. | FITTINGS
144 | PIPE | UPVC | 15 NB | 40S | 1 | MTR. | PIPING
145 | ELBOW | UPVC | 15 NB | 80S | 2 | NOS. | FITTINGS
146 | MABT | UPVC | 15 NB | 80S | 2 | NOS. | FITTINGS
147 | FLANGE | UPVC | 65 NB | BS-10, T-D | 10 | NOS. | FITTINGS
148 | GASKET | RUBBER | 65 NB | 3MM THK. | 10 | NOS. | SEALING MATERIAL
149 | NUT, BOLTS & WASHERS | GI | M16 | 100MM LONG | 20 | NOS. | FASTNERS
150 | FLANGE | UPVC | 65 NB | BS-10, T-D | 2 | NOS. | FITTINGS
151 | GASKET | RUBBER | 65 NB | 3MM THK. | 2 | NOS. | SEALING MATERIAL
152 | NUT, BOLTS & WASHERS | GI | M16 | 75MM LONG | 8 | NOS. | FASTNERS
153 | FLANGE | UPVC | 65 NB | BS-10, T-D | 2 | NOS. | FITTINGS | ACF FRONTAL LINE
154 | GASKET | RUBBER | 65 NB | 3MM THK. | 1 | NOS. | SEALING MATERIAL
155 | NUT, BOLTS & WASHERS | GI | M16 | 75MM LONG | 4 | NOS. | FASTNERS
156 | PIPE | UPVC | 65 NB | 40S | 3 | MTR. | PIPING
157 | ELBOW | UPVC | 65 NB | 80S | 6 | NOS. | FITTINGS
158 | TEE | UPVC | 65 NB | 80S | 3 | NOS. | FITTINGS
159 | TEE | UPVC | 65 NB | 80S | 2 | NOS. | FITTINGS
160 | REDUCER | UPVC | 65X40 NB | 80S | 2 | NOS. | FITTINGS
161 | PIPE | UPVC | 40 NB | 40S | 1 | MTR. | PIPING
162 | REDUCER | UPVC | 40X15 NB | 80S | 2 | NOS. | FITTINGS
163 | PIPE | UPVC | 15 NB | 40S | 1 | MTR. | PIPING
164 | ELBOW | UPVC | 15 NB | 80S | 2 | NOS. | FITTINGS
165 | MABT | UPVC | 15 NB | 80S | 2 | NOS. | FITTINGS
166 | FLANGE | UPVC | 65 NB | BS-10, T-D | 10 | NOS. | FITTINGS
167 | GASKET | RUBBER | 65 NB | 3MM THK. | 10 | NOS. | SEALING MATERIAL
168 | NUT, BOLTS & WASHERS | GI | M16 | 100MM LONG | 20 | NOS. | FASTNERS
169 | FLANGE | UPVC | 65 NB | BS-10, T-D | 2 | NOS. | FITTINGS
170 | GASKET | RUBBER | 65 NB | 3MM THK. | 2 | NOS. | SEALING MATERIAL
171 | NUT, BOLTS & WASHERS | GI | M16 | 75MM LONG | 8 | NOS. | FASTNERS
172 | ELBOW | UPVC | 65 NB | 80S | 4 | NOS. | FITTINGS | DMF & ACF DRAIN LINE
173 | PIPE | UPVC | 65 NB | 40S | 3 | MTR. | PIPING
174 | FLANGE | UPVC | 65 NB | BS-10, T-D | 2 | NOS. | FITTINGS | ACF TO TWT
175 | GASKET | RUBBER | 65 NB | 3MM THK. | 1 | NOS. | SEALING MATERIAL
176 | NUT, BOLTS & WASHERS | GI | M16 | 75MM LONG | 4 | NOS. | FASTNERS
177 | FLANGE | UPVC | 65 NB | BS-10, T-D | 2 | NOS. | FITTINGS
178 | GASKET | RUBBER | 65 NB | 3MM THK. | 2 | NOS. | SEALING MATERIAL
179 | NUT, BOLTS & WASHERS | GI | M16 | 75MM LONG | 4 | NOS. | FASTNERS
180 | PIPE | UPVC | 65 NB | 40S | 10 | MTR. | PIPING
181 | ELBOW | UPVC | 65 NB | 80S | 5 | NOS. | FITTINGS
182 | FLANGE | UPVC | 65 NB | BS-10, T-D | 1 | NOS. | FITTINGS
183 | GASKET | RUBBER | 65 NB | 3MM THK. | 1 | NOS. | SEALING MATERIAL
184 | NUT, BOLTS & WASHERS | GI | M16 | 75MM LONG | 4 | NOS. | FASTNERS
185 | FLANGE | UPVC | 100 NB | BS-10, T-D | 8 | NOS. | FITTINGS | MBBR-1 & MBBR-2 OUTLET MESHBOX CONNECTION
186 | GASKET | RUBBER | 100 NB | 3MM THK. | 8 | NOS. | SEALING MATERIAL
187 | NUT, BOLTS & WASHERS | GI | M16 | 75MM LONG | 32 | NOS. | FASTNERS
188 | PIPE | UPVC | 100 NB | 40S | 6 | MTR. | PIPING
189 | TEE | UPVC | 100 NB | 80S | 4 | NOS. | FITTINGS
190 | GASKET | RUBBER | 100 NB | 3MM THK. | 2 | NOS. | SEALING MATERIAL | MBBR-1&2 OVERFLOW MESHBOX
191 | NUT, BOLTS & WASHERS | GI | M16 | 75MM LONG | 8 | NOS. | FASTNERS
192 | GASKET | RUBBER | 100 NB | 3MM THK. | 2 | NOS. | SEALING MATERIAL | MBBR-1 & MBBR-2 DRAIN MESHBOX CONNECTION
193 | NUT, BOLTS & WASHERS | GI | M16 | 75MM LONG | 8 | NOS. | FASTNERS
194 | FLANGE | MS | 150 NB | BS-10, T-D | 6 | NOS. | FITTINGS | ALL DRAIN VALVES FITTINGS
195 | GASKET | RUBBER | 150 NB | 3MM THK. | 12 | NOS. | SEALING MATERIAL
196 | NUT, BOLTS & WASHERS | GI | M16 | 150MM LONG | 48 | NOS. | FASTNERS
197 | ELBOW | MS | 150 NB | IS1239; PART-2 | 6 | NOS. | FITTINGS
198 | PIPE | MS | 150 NB | IS1239; PART-1 | 14 | MTR. | PIPING
199 | SOLVENT CEMENT |  | 475 ML |  | 10 | NOS. | FITTINGS | MISC. ITEMS
200 | TEFLON TAPE |  |  |  | 30 | NOS. | FITTINGS
201 | FOUNDATION BOLT | GI | M12 | 100 MM LONG | 32 | NOS. | FASTNERS | FOUNDATION OF AB(2) STP(2),FFP(2)& FPFP(2)
202 | REDUCER | MS | 80X40 NB | IS:1239 PART-2 | 4 | NOS. | FITTINGS | MBBR 1+2 ROTAMETER CONNECTION
203 | PIPE | MS | 40 NB | IS:1239 PART-1 | 2 | MTR. | PIPING
204 | FLANGE | MS | 40 NB | BS-10,T-D | 4 | NOS. | FITTINGS
205 | NUT, BOLTS & WASHERS | GI | M12 | 150MM LONG | 8 | NOS. | FASTNERS
206 | LONG NIPPLE | MS | 40 NB | 100MM LONG | 10 | NOS. | FITTINGS
207 | BEND | MS | 40 NB | THREADED | 8 | NOS. | FITTINGS
208 | FLANGE | MS | 40 NB | BS-10,T-D | 4 | NOS. | FITTINGS
209 | GASKET | NON-ASBESTOS | 40 NB | 3MM THK. | 4 | NOS. | SEALING MATERIAL
210 | NUT, BOLTS & WASHERS | GI | M12 | 75MM LONG | 16 | NOS. | FASTNERS
211 | PIPE | UPVC | 50 NB | 40S | 5 | MTR. | PIPING | FPFP 1&2 SUCTION FROM SHT
212 | ELBOW | UPVC | 50 NB | 40S | 4 | NOS. | FITTINGS
213 | UNION | UPVC | 50 NB | 80S | 2 | NOS. | FITTINGS
214 | FLANGE | UPVC | 50 NB | BS-10, T-D | 6 | NOS. | FITTINGS
215 | GASKET | RUBBER | 50 NB | 3MM THK. | 6 | NOS. | SEALING MATERIAL
216 | NUT, BOLTS & WASHERS | GI | M16 | 100MM LONG | 16 | NOS. | FASTNERS
217 | PIPE | UPVC | 50 NB | 40S | 2 | MTR. | PIPING | FPFP 1&2 DELIVERY FROM SHT
218 | ELBOW | UPVC | 50 NB | 40S | 4 | NOS. | FITTINGS
219 | UNION | UPVC | 50 NB | 80S | 2 | NOS. | FITTINGS
220 | FLANGE | UPVC | 50 NB | BS-10, T-D | 2 | NOS. | FITTINGS
221 | GASKET | RUBBER | 50 NB | 3MM THK. | 2 | NOS. | SEALING MATERIAL
222 | NUT, BOLTS & WASHERS | GI | M16 | 100MM LONG | 8 | NOS. | FASTNERS
223 | TEE | UPVC | 50 NB | 80S | 2 | NOS. | FITTINGS | FPFP 1&2 PG LINE
224 | REDUCING BUSH | UPVC | 50X15 NB | 80S | 2 | NOS. | FITTINGS
225 | PIPE | UPVC | 15 NB | 40S | 1 | MTR. | PIPING
226 | ELBOW | UPVC | 15 NB | 80S | 2 | NOS. | FITTINGS
227 | MABT | UPVC | 15 NB | 80S | 2 | NOS. | FITTINGS
228 | PIPE | UPVC | 50 NB | 40S | 10 | MTR. | PIPING | FPFP HEADER TO FILTER PRESS
229 | ELBOW | UPVC | 50 NB | 40S | 2 | NOS. | FITTINGS
230 | REDUCER | UPVC | 50 X 40 NB | 40S | 1 | NOS. | FITTINGS
231 | FLANGE | UPVC | 40 NB | BS-10, T-D | 1 | NOS. | FITTINGS
232 | GASKET | RUBBER | 40 NB | 3MM THK. | 1 | NOS. | SEALING MATERIAL
233 | NUT, BOLTS & WASHERS | GI | M12 | 75MM LONG | 4 | NOS. | FASTNERS

## VALVE
VALVE SCHEDULE OF 300KLD STP
SL. NO | TAG NO | NAME | MOC | SIZE | QTY | DESCRIPTION | POSITION
1 | NRV-01-WW | NON-RETURN VALVE | PP | 65NB | 1 | FLAP TYPE NON RETURN VALVE | STP-01 DELIVERY
2 | NRV-02-WW | NON-RETURN VALVE | PP | 65NB | 1 | FLAP TYPE NON RETURN VALVE | STP-02 DELIVERY
3 | NRV-03-CWL | NON-RETURN VALVE | PP | 65NB | 1 | FLAP TYPE NON RETURN VALVE | FFP-01 DELIVERY
4 | NRV-04-CWL | NON-RETURN VALVE | PP | 65NB | 1 | FLAP TYPE NON RETURN VALVE | FFP-02 DELIVERY
5 | GV01-04 | GLOBE VALVE | CI | 40NB | 4 | SCREW TYPE | MBBR1&2(ROTAMETER 1 & 2)
6 | BFV-01-AL & 02 | BUTTERFLY VALVE | CI | 100NB | 2 | WAFER TYPE | AB-01&02 DELIVERY
7 | BFV-03-SLDG & 04 | BUTTERFLY VALVE | CI | 150NB | 2 | WAFER TYPE | MBBR1&2 DRAIN
8 | BFV-05-SLDG & 06 | BUTTERFLY VALVE | CI | 150NB | 2 | WAFER TYPE | TS 1&2 DRAIN
9 | BFV-07-SLDG & 08 | BUTTERFLY VALVE | CI | 150NB | 2 | WAFER TYPE | CCT & TWT DRAIN
10 | BFV-09-WW & 10 | BUTTERFLY VALVE | UPVC | 80NB | 2 | WAFER TYPE | STP1&2 SUC.
11 | BFV-11-WW & 12 | BUTTERFLY VALVE | UPVC | 65NB | 2 | WAFER TYPE | STP1&2 DEL.
12 | BFV-13-CWL & 14 | BUTTERFLY VALVE | UPVC | 80NB | 2 | WAFER TYPE | FFP1&2 SUC.
13 | BFV-15-CWL & 16 | BUTTERFLY VALVE | UPVC | 65NB | 2 | WAFER TYPE | FFP1&2 DEL.
14 | BFV-17-FWL & 21 | BUTTERFLY VALVE | UPVC | 65NB | 5 | WAFER TYPE | DMF FRONTAL
15 | BFV-22-FWL & 26 | BUTTERFLY VALVE | UPVC | 65NB | 5 | WAFER TYPE | ACF FRONTAL
16 | BFV-27-FWL | BUTTERFLY VALVE | UPVC | 65NB | 1 | WAFER TYPE | TWT INLET
17 | BFV-28-FWL &29 | BUTTERFLY VALVE | UPVC | 50NB | 2 | WAFER TYPE | FPFP SUC.
18 | BV-01-AL | BALL VALVE | CI | 25NB | 1 | SCREW TYPE | AB HEADER AIR VENT LINE
19 | BV-02-AL | BALL VALVE | CI | 50NB | 1 | SCREW TYPE | AB HEADER TO EQT
20 | BV-03-AL | BALL VALVE | CI | 80NB | 1 | SCREW TYPE | AB HEADER TO MBBR1 HEADER
21 | BV-04-AL & 05 | BALL VALVE | CI | 80NB | 2 | SCREW TYPE | MBBR1 HEADER TO DIFFUSER
22 | BV-06-AL | BALL VALVE | CI | 80NB | 1 | SCREW TYPE | AB HEADER TO MBBR2 HEADER
23 | BV-07-AL & 08 | BALL VALVE | CI | 80NB | 2 | SCREW TYPE | MBBR2 HEADER TO DIFFUSER
24 | BV-09-AL | BALL VALVE | CI | 40NB | 1 | SCREW TYPE | AB HEADER TO SHT
25 | BV-10-WW | BALL VALVE | UPVC | 25NB | 1 | PUSH FIT TYPE | STP RECIRCULATION LINE
26 | BV-11-WW | BALL VALVE | UPVC | 65NB | 1 | PUSH FIT TYPE | STP HEADER TO MBBR
27 | BV-12-CWL | BALL VALVE | UPVC | 65NB | 1 | PUSH FIT TYPE | FFP HEADER TO DMF
28 | BV-13-CWL | BALL VALVE | UPVC | 25NB | 1 | PUSH FIT TYPE | FFP RECIRCULATION LINE
29 | BV-14-FWL&15 | BALL VALVE | UPVC | 25NB | 2 | PUSH FIT TYPE | DMF&ACF AIR VENT LINE
30 | BV-16-SLDG&17 | BALL VALVE | UPVC | 50NB | 2 | PUSH FIT TYPE | FPFP1&2 DEL.
31 | BV-18-SLDG | BALL VALVE | UPVC | 50NB | 1 | PUSH FIT TYPE | FPFP HEADER TO FP
32 | NV-01-WW & 02 | NEEDLE VALVE | SS304 | 15NB | 2 | BSPP FEMALE THREAD | STP-1 & 2 DEL.
33 | NV-03-CWL & 04 | NEEDLE VALVE | SS304 | 15NB | 2 | BSPP FEMALE THREAD | FFP-1 & 2 DEL.
34 | NV-05 TO 08 | NEEDLE VALVE | SS304 | 15NB | 4 | BSPP FEMALE THREAD | DMF & ACF FRONTAL
35 | NV-09-SLDG & 10 | NEEDLE VALVE | SS304 | 15NB | 2 | BSPP FEMALE THREAD | FPFP-1 & 2 DEL.
36 | FV | FOOT VALVE | PP | 80 NB | 2 | BSPP FEMALE THREADED | FFP 1&2 SUCTION

## ELECTRICAL
ELECTRICAL ITEMS OF 300 KLD STP
SL.NO. | ITEM DESCRIPTION | MOC | SIZE/MODEL | SPECIFICATION | QTY | UOM | ITEM CATEGORY | REMARKS
1 | CABLE | CU | 2.5 SQMM | 3 CORE, ARMOURED CABLE | 170 | MTRS. | ELECTRICAL | AB(2),EFP(2),FFP(2),FPFP(2),FP(1) | QTY OF WIRE
2 | CABLE | CU | 1.5 SQMM | 3 CORE,FLEXIBLE CABLE | 100 | MTRS. | ELECTRICAL | HDP(1),LS(3) | AB | 44
3 | CABLE TRAY | GI | 6" | 6" WIDTH, 2" HEIGHT, 18SWG | 30 | MTRS. | ELECTRICAL ROUTING |  | EFP | 48
4 | CABLE TRAY | GI | 3" | 3" WIDTH, 2" HEIGHT, 18SWG | 15 | MTRS. | ELECTRICAL ROUTING |  | FFP | 36 | 169
5 | CABLE TRAY | GI | 2" | 2" WIDTH, 2" HEIGHT, 18SWG | 6 | MTRS. | ELECTRICAL ROUTING
6 | CABLE GLAND | SS | 20MM | FOR 2.5SQMM CABLE | 18 | NOS. | ELECTRICAL | AB(2),EFP(2),FFP(2),FPFP(2),FP(1) | FPFP | 36
7 | CABLE GLAND | PVC | 16MM | FOR 1.5SQMM CABLE | 8 | NOS. | ELECTRICAL | HDP(1),LS(3) | FP | 5
8 | CABLE TEI | PVC | 150X4.8 |  | 3 | PKT. | ELECTRICAL |  | 1P
9 | CABLE LUGS | CU | 2.5SQMM | EYE TYPE | 27 | NOS. | ELECTRICAL |  | HDP | 15+20 = 35 | 100
10 | CABLE LUGS | CU | 2.5SQMM | PIN TYPE | 27 | NOS. | ELECTRICAL
11 | CABLE LUGS | CU | 1.5SQMM | PIN TYPE | 4 | NOS. | ELECTRICAL |  | LS | 23+20+20 = 65
12 | EARTHING WIRE | GI | 8SWG | 8SWG | 20 | MTRS. | ELECTRICAL
13 | EARTHING STRIP | GI | 25X6MM | 25X6MM | 25 | MTRS. | ELECTRICAL
14 | ISA 40 | MS | 40X40X5 | AS PER IS 808 | 30 | MTRS. | SUPPORT STRUCTURE
15 | INSERT PLATE | MS | 200X200X5 |  | 18 | NOS. | SUPPORT STRUCTURE
16 | ANCHOR FASNER | GI | 100 MM | M10 | 72 | NOS. | SUPPORT STRUCTURE
17 | NUT, BOLTS & WASHERS | GI | 50 MM | M10 | 72 | NOS. | SUPPORT STRUCTURE
18 | BLACK TAPE | - | 1.5" | 1.5" 30 MTR. ROLL | 5 | NOS.